## Registers
MODBUS Addressing (Optional)
Note: Modbus addressing is not continuous. For alarm/warning defaults, trip points and operation refer to the alarm/warning matrix. All bits turn on when activated. Normal status is off.
Register Addressing
R | Name | Description | Format | Units
0 | PURIFY_OVERLAP_SEC | Current purify overlap time
1 | REGEN_DELAY_TIMER | Current seconds in current minute of regeneration step
2 | REGEN_VENT_SEC_TMR | Current seconds in current minute of vent step
3 | REGEN_COOL_SEC_TIMER | Current seconds in current minute of coolstep
4 | PURIFY_ACTIVE_TTL_HR | Total hours purifying current purify vessel (reset at 24)
5 | PURIFY_ACTIVE_TTL_DY | Total days purifying current purify vessel
6 | PURIFY_ACTIVE_MINUTE | Active Purify minutes
7 | PURIFY_ACTIVE_HOURS | Active Purify Hours
8 | REGEN_VENT_MIN_CTR | Active minutes in current regen vent step
9 | REGEN_VENT_HRS_CTR | Active hours in current regen vent step
10 | REGEN_RUN_MINUTE | Active minutes in current regen run step
11 | REGEN_COOL_MINUTE | Active minutes in current regen cool step
12 | REGEN_EQUALIZE_MIN | Active minutes in current regen equalize step
13 | REGEN_COND_MIN_CTR | Active minutes in current regen condition step
14 | REGEN_COND_HRS_CTR | Active hours in current regen condition step
15 | PURIFY_OVERLAP_MIN | Active minutes in current regen overlap step
16 | MIN_LEFT_IN_PURIFY | Minutes left in current hour of purify mode
17 | HRS_LEFT_IN_PURIFY | Hours left in current day of purify mode
18 | REGEN_MIN_LEFT | Minutes left in current hour of regen
19 | REGEN_HRS_LEFT | Hours left in current day of regen
20 | REGEN_STATE | Current Regen step
21 | MOISTURE_SENSOR_TEMP | Moisture sensor reading | +/- XXX.X | °C
22 | MFM_FLOW | Mass flow meter reading | XXXX | m3/hr
23 | INLET_PX_PSIG | Inlet pressure | XXXX | psig
24 | OUTLET_PX_PSIG | Outlet pressure | XXXX | psig
25 | ADS_A_BED_TEMP_READ-TC6 | Adsorber A vessel bed temperature | XXX.X | °C
26 | ADS_A_WALL_TEMP_READ-TC7 | Adsorber A vessel wall temperature | XXX.X | °C
27 | ADS_B_BED_TEMP_READ-TC8 | Adsorber B vessel bed temperature | XXX.X | °C
28 | ADS_B_WALL_TEMP_READ-TC9 | Adsorber B vessel wall temperature | XXX.X | °C
29 | PH_A_GAS_TEMP_READ-TC10 | Adsorber A preheater gas temperature | XXX.X | °C
30 | PH_A_ROD_TEMP_READ-TC11 | Adsorber A preheater rod temperature | XXX.X | °C
31 | PH_B_GAS_TEMP_READ-TC12 | Adsorber B preheater gas temperature | XXX.X | °C
32 | PH_B_ROD_TEMP_READ-TC13 | Adsorber B preheater rod temperature | XXX.X | °C
33 | TOTAL_FLOW-low word | Low 16 bits of 32-bit integer | XXXXXXXX | m3
34 | TOTAL_FLOW-high word | High 16 bits of 32-bit integer
35 | ADS_A_BED_TEMP-TC6 | Adsorber A vessel bed temperature raw | XXX.X | °C
36 | ADS_A_WALL_TEMP-TC7 | Adsorber A vessel wall temperature raw | XXX.X | °C
37 | ADS_B_BED_TEMP-TC8 | Adsorber B vessel bed temperature raw | XXX.X | °C
38 | ADS_B_WALL_TEMP-TC9 | Adsorber B vessel wall temperature raw | XXX.X | °C
39 | PREHEATER_SP | Preheater setpoint | XXX.X | °C
40 | BLANKET_SP | Blanket setpoint | XXX.X | °C
41 | PROC_STATE | Process state
42 | ADS_PH_GAS_TEMP-TC10 | ADS A or B preheater gas PID process variable | XXX.X | °C
43 | ADS_PH_PID_DATA.CVP | ADS A or B preheater gas PID dutycycle output | 0-100 | %
44 | ADS_WALL_TEMP | ADS A or B blanket PID process variable | XXX.X | °C
45 | ADS_BLKT_PID_DATA.CVP | ADS A or B blanket PID dutycycle output | 0-100 | %

## Coils
Coil Addressing
C | Name | Description
1440 | MB_HEARTBEAT_ON | Flashing bit to indicate values are updating
1441 | SYSTEM_ALARM_FLAG | System alarm
1442 | PURIFY_ALARM_FLAG | Purify alarm
1443 | REGEN_ALARM_FLAG | Regen alarm
1444 | WARNING | Warning indicator
1445 | EMO_ACTIVE | Emergency stop is active (option)
1446 | PURIFY_MANUAL_HOLD | Manual purify hold
1447 | SET_REGEN_HOLD | Manual regen hold
1448 | PROC_PURIFY_A | Bed A is purifying
1449 | PROC_PURIFY_B | Bed B is purifying
1452 | ALARM_RELAY_CONFIG | Alarm/warning relay configuration (1=failsafe, 0=standard)
1453 | SYSTEM_STANDBY | Purifier in standby/offline
1454 | REGEN_HEAT_STATUS | Regen at operating temperature status
1455 | REGEN_OFFLINE | Regen offline
1456 | AV1A/6A OPEN | Adsorber A regeneration gas outlet/inlet valve
1457 | AV2A/7A OPEN | Adsorber A process gas inlet/outlet valve
1458 | AV3A/8A OPEN | Adsorber B process gas inlet/outlet valve
1459 | AV4A/9A OPEN | Adsorber B regeneration gas outlet/inlet valve
1460 | AV5 | Bypass valve
1461 | AV20A OPEN | Bed A-B equalizing valve
1462 | AV2B/7B CLOSE | Adsorber A process gas inlet/outlet valve
1463 | AV3B/8B CLOSE | Adsorber B process gas outlet/inlet valve
1464 | VSL_A_CONTACTORS | K1,2,3
1465 | VSL_B_CONTACTORS | K4,5,6
1466 | ROD_HEATER_CTRL | SSR4-7
1467 | BLKT_HEATER_CTRL | SSR1-2
1469 | WATCHDOG | PLC Watchdog
1470 | ALARM_RELAY | Alarm relay (configurable as failsafe or standard)
1471 | GAS_RELAY | Gas relay
1504 | HT_PURIFY_ALARM | High Adsorber temperature during purify alarm
1505 | PLC_FAULT_ALARM | PLC faulted alarm
1506 | UPS_FAULTED_ALARM | UPS Fault alarm
1513 | LOW_PLC_BATTERY_ALM | PLC battery low alarm
1514 | GFI_TRIPPED_ALARM | Ground Fault trip alarm
1515 | MAIN_PWR_ALARM | Main power failed alarm
1516 | CTL_PWR_ALARM | Control power failed alarm
1517 | LP_INLET_GAS_ALARM | Low pressure inlet gas alarm
1518 | LP_OUTLET_GAS_ALARM | Low pressure outlet gas alarm
1519 | HP_INLET_GAS_ALARM | High pressure inlet gas alarm
1520 | HP_OUT_GAS_ALARM | High pressure outlet gas alarm
1521 | OPEN_PX1_ALARM | Inlet pressure transducer open circuit alarm
1522 | OPEN_PX2_ALARM | Outlet pressure transducer open circuit alarm
1524 | SAFETY_VENT_ALARM | Safety pressure vent alarm
1536 | PURIFY_HOLD_ALARM | Purify hold alarm
1537 | LT_INLET_GAS_ALARM | Low temperature inlet gas alarm
1552 | HTI_ALARM | High temperature interlocks alarm
1553 | PH_A_FAULT_ALARM | Failure to heat on Adsorber A Preheater alarm
1559 | LOW_REG_PW_DEV_ALARM | Low regen power deviation alarm
1560 | HI_REG_PW_DEV_ALARM | High regen power deviation alarm
1561 | LP_EXT_PNEU_ALARM | Low external pneumatic pressure alarm
1562 | LP_INT_PNEU_ALARM | Low internal pneumatic pressure alarm
1563 | REG_COOL_FAIL_ALARM | Adsorber cooling failure alarm
1564 | OPEN_TC10_ALARM | Open TC on Adsorber A Preheater Gas alarm
1565 | OPEN_TC11_ALARM | Open TC on Adsorber A Preheater Wall alarm
1566 | HT_PH_A_GAS_ALARM | High Temperature on Adsorber A Preheater Gas Alarm
1567 | HT_PH_A_ROD_ALARM | High Temperature on Adsorber A Preheater Rod Alarm
1568 | HT_PH_B_GAS_ALARM | High Temperature on Adsorber B Preheater Gas Alarm
1569 | HT_PH_B_ROD_ALARM | High Temperature on Adsorber B Preheater Rod Alarm
1570 | PH_B_FAULT_ALARM | Failure to heat on Adsorber B Preheater alarm
1571 | OPEN_TC12_ALARM | Open TC on Adsorber B Preheater Gas alarm
1572 | OPEN_TC13_ALARM | Open TC on Adsorber B Preheater Wall alarm
1584 | HT_PURIFY_A_ALARM | High temperature during purify Bed A alarm
1585 | OPEN_TC6_ALARM | Open TC on Adsorber A vessel Bed alarm
1586 | OPEN_TC7_ALARM | Open TC on Adsorber A vessel Wall alarm
1587 | LT_BED_ADS_A_ALARM | Low temperature on Adsorber A vessel Bed alarm
1588 | HT_BED_ADS_A_ALARM | High temperature on Adsorber A vessel Bed alarm
1589 | HT_WALL_ADS_A_ALARM | High temperature on Adsorber A vessel Wall alarm
1600 | HT_PURIFY_B_ALARM | High temperature during purify Bed B alarm
1601 | OPEN_TC8_ALARM | Open TC on Adsorber B vessel Bed alarm
1602 | OPEN_TC9_ALARM | Open TC on Adsorber B vessel Wall alarm
1603 | LT_BED_ADS_B_ALARM | Low temperature on Adsorber B vessel Bed alarm
1604 | HT_BED_ADS_B_ALARM | High temperature on Adsorber B vessel Bed alarm
1605 | HT_WALL_ADS_B_ALARM | High temperature on Adsorber B vessel Wall alarm
1664 | SCREEN_COMMS_ERROR | Screen communications error, warning
1665 | MODBUS_ERROR | Modbus communications error, warning
1666 | UPS_FAULTED_WARN | UPS Fault Warning
1673 | LOW_PLC_BATTERY_WARN | Low PLC Battery Warning
1674 | GFI_TRIPPED_WARN | GFI Tripped Warning
1675 | MAIN_PWR_WARN | Main Power Failure Warning
1676 | CTL_PWR_WARN | Control Power Failure Warning
1677 | LP_INLET_GAS_WARN | Low pressure inlet gas warning
1678 | LP_OUTLET_GAS_WARN | Low pressure outlet gas warning
1679 | HP_INLET_GAS_WARN | High pressure inlet gas warning
1680 | HP_OUT_GAS_WARN | High pressure outlet gas warning
1681 | OPEN_PX1_WARN | Inlet pressure transducer open circuit warning
1682 | OPEN_PX2_WARN | Outlet pressure transducer open circuit warning
1684 | SAFETY_VENT_WARN | Safety pressure vent warning
1696 | PURIFY_HOLD_WARNING | Purify hold warning
1697 | LT_INLET_GAS_WARN | Low temperature inlet gas warning
1712 | HTI_WARN | High temperature interlocks warning
1713 | PH_A_FAULT_WARN | Failure to heat on Adsorber A Preheater warning
1719 | LOW_REG_PW_DEV_WARN | Low regen power deviation warning
1720 | HI_REG_PW_DEV_WARN | High regen power deviation warning
1721 | LP_EXT_PNEU_WARN | Low external pneumatic pressure warning
1722 | LP_INT_PNEU_WARN | Low internal pneumatic pressure warning
1723 | REG_COOL_FAIL_WARN | Adsorber cooling failure warning
1724 | OPEN_TC10_WARN | Open TC on Adsorber A Preheater Gas warning
1725 | OPEN_TC11_WARN | Open TC on Adsorber A Preheater Wall warning
1726 | HT_PH_A_GAS_WARN | High Temperature on Adsorber A Preheater Gas warning
1727 | HT_PH_A_ROD_WARN | High Temperature on Adsorber A Preheater Rod warning
1728 | HT_PH_B_GAS_WARN | High Temperature on Adsorber B Preheater Gas warning
1729 | HT_PH_B_ROD_WARN | High Temperature on Adsorber B Preheater Rod warning
1730 | PH_B_FAULT_WARN | Failure to heat on Adsorber B Preheater warning
1731 | OPEN_TC12_WARN | Open TC on Adsorber B Preheater Gas Warning
1732 | OPEN_TC13_WARN | Open TC on Adsorber B Preheater Wall Warning
1744 | HT_PURIFY_A_WARN | High temperature during purify Bed A warning
1745 | OPEN_TC6_WARN | Open TC on Adsorber A vessel Bed warning
1746 | OPEN_TC7_WARN | Open TC on Adsorber A vessel Wall warning
1747 | LT_BED_ADS_A_WARN | Low temperature on Adsorber A vessel Bed warning
1748 | HT_BED_ADS_A_WARN | High temperature on Adsorber A vessel Bed warning
1749 | HT_WALL_ADS_A_WARN | High temperature on Adsorber A vessel Wall warning
1760 | HT_PURIFY_B_WARN | High temperature during purify Bed B warning
1761 | OPEN_TC8_WARN | Open TC on Adsorber B vessel Bed warning
1762 | OPEN_TC9_WARN | Open TC on Adsorber B vessel Wall warning
1763 | LT_BED_ADS_B_WARN | Low temperature on Adsorber B vessel Bed warning
1764 | HT_BED_ADS_B_WARN | High temperature on Adsorber B vessel Bed warning
1765 | HT_WALL_ADS_B_WARN | High temperature on Adsorber B vessel Wall warning